## Directions
In order to use the online FieldStack tool, users must input Runoff Treated (RT). This excel file can calculate that value if it is unknown. If you do not have the data needed to use this excel spreadsheet, use a default of 1 as your RT in the online tool.
The "BMP Classification" worksheet shows various BMPs and their classification if either a 'Runoff Reduction' or a 'Stormwater Treatment' BMP. Both of these classifications require the user to input their Runoff Treatment value from their proposed project.
The more implemented BMPs have their own worksheet, otherwise use the worksheet titled, "RR and ST"
Fill in the columns that are yellow, the red column is your RT.

## BMP Classification
Table 2. Urban Stormwater BMPs and their Classification
Runoff Reduction Practices (RR) | Stormwater Treatment Practices (ST) | Load Reduction BMPS | Landuse Change BMPs
Landscape Restoration/Reforestation | Constructed Wetlands | Dirt and Gravel Road E&S Control | Impervious Surface Removal
Riparian Buffer Reforestation | Filtering Practices (aka Constructed Filters, Sand Filters, Stormater Filtering Systems) | Shoreline Erosion Control
Rooftop Disconnection (aka Simple Disconnection to Amended soils, to a conservation area, to a perviosu area, non-rooftop disconnection) | Proprietary Practices (aka Manufactured BMPs) | Street Sweeping
Sheetflow to Filter/Open Space (aka Sheetflow to Conservation Area, Vegetated Filter Strip) | Wet Ponds (aka Retention Basin)
All ESD practices in MD 2007 | Wet Swale
Bioretention or rain gardens (standard or enhanced)
Dry swale
Expanded tree pits
Grass channels (w/ soil amendments, aka bioswale, vegetated swale)
Green Roof (aka Vegetated roof)
Green streets
Infiltration (aka Infiltration basin, Infiltration bed, Infiltration trench, dry well/seepage pit, landscape infiltration)
Permeable Pavement (aka Porous Pavement)
Rainwater Harvesting (aka Capture and Re-use)

## polynomial equations (hidden)
TN
RR | y = 0.0308(x)^5 - 0.2562(x)^4 + 0.8634(x)^3 - 1.5285(x)^2 + 1.501(x) - 0.013
ST | y = 0.0152(x)^5 - 0.131(x)^4 + 0.4581(x)^3 - 0.8418(x)^2 + 0.8536(x) - 0.0046
TP
RR | y = 0.0304(x)^5 - 0.2619(x)^4 + 0.9161(x)^3 - 1.6837(x)^2 + 1.7072(x) - 0.0091
ST | y = 0.0239(x)^5 - 0.2058(x)^4 + 0.7198(x)^3 - 1.3229(x)^2 + 1.3414(x) - 0.0072
TSS
RR | y = 0.0326(x)^5 - 0.2806(x)^4 + 0.9816(x)^3 - 1.8039(x)^2 + 1.8292(x) - 0.0098
ST | y = 0.0304(x)^5 - 0.2619(x)^4 + 0.9161(x)^3 - 1.6837(x)^2 + 1.7072(x) - 0.0091

## BMP Efficiencies (hidden)
BMP | Land Use | Average Nitrogen Effectiveness (%) | Average Phosphorus Effectiveness (%) | Average Sediment Effectiveness (%)
Advanced Grey Infrastructure Nutrient Discovery Program | nonregulated pervious developed | 0.4 | 0.4 | 0
Advanced Grey Infrastructure Nutrient Discovery Program | regulated pervious developed | 0.4 | 0.4 | 0
Bioretention/raingardens - A/B soils, no underdrain | regulated impervious developed | 80 | 85 | 90
Bioretention/raingardens - A/B soils, no underdrain | nonregulated impervious developed | 80 | 85 | 90
Bioretention/raingardens - A/B soils, no underdrain | nonregulated pervious developed | 80 | 85 | 90
Bioretention/raingardens - A/B soils, no underdrain | regulated pervious developed | 80 | 85 | 90
Bioretention/raingardens - A/B soils, underdrain | nonregulated pervious developed | 70 | 75 | 80
Bioretention/raingardens - A/B soils, underdrain | regulated pervious developed | 70 | 75 | 80
Bioretention/raingardens - A/B soils, underdrain | nonregulated impervious developed | 70 | 75 | 80
Bioretention/raingardens - A/B soils, underdrain | regulated impervious developed | 70 | 75 | 80
Bioretention/raingardens - C/D soils, underdrain | regulated impervious developed | 25 | 45 | 55
Bioretention/raingardens - C/D soils, underdrain | nonregulated pervious developed | 25 | 45 | 55
Bioretention/raingardens - C/D soils, underdrain | nonregulated impervious developed | 25 | 45 | 55
Bioretention/raingardens - C/D soils, underdrain | regulated pervious developed | 25 | 45 | 55
Bioswale | nonregulated impervious developed | 70 | 75 | 80
Bioswale | nonregulated pervious developed | 70 | 75 | 80
Bioswale | regulated pervious developed | 70 | 75 | 80
Bioswale | regulated impervious developed | 70 | 75 | 80
Dry Detention Ponds and Hydrodynamic Structures | nonregulated impervious developed | 5 | 10 | 10
Dry Detention Ponds and Hydrodynamic Structures | regulated pervious developed | 5 | 10 | 10
Dry Detention Ponds and Hydrodynamic Structures | nonregulated pervious developed | 5 | 10 | 10
Dry Detention Ponds and Hydrodynamic Structures | regulated impervious developed | 5 | 10 | 10
Dry Extended Detention Ponds | regulated pervious developed | 20 | 20 | 60
Dry Extended Detention Ponds | nonregulated pervious developed | 20 | 20 | 60
Dry Extended Detention Ponds | nonregulated impervious developed | 20 | 20 | 60
Dry Extended Detention Ponds | regulated impervious developed | 20 | 20 | 60
Erosion and Sediment Control Level 1 | regulated impervious developed | 25 | 40 | 40
Erosion and Sediment Control Level 1 | nonregulated impervious developed | 25 | 40 | 40
Erosion and Sediment Control Level 1 | regulated pervious developed | 25 | 40 | 40
Erosion and Sediment Control Level 1 | nonregulated pervious developed | 25 | 40 | 40
Erosion and Sediment Control Level 1 | regulated construction | 25 | 40 | 40
Erosion and Sediment Control Level 2 | nonregulated impervious developed | 25 | 40 | 65
Erosion and Sediment Control Level 2 | nonregulated pervious developed | 25 | 40 | 65
Erosion and Sediment Control Level 2 | regulated construction | 25 | 40 | 65
Erosion and Sediment Control Level 2 | regulated pervious developed | 25 | 40 | 65
Erosion and Sediment Control Level 2 | regulated impervious developed | 25 | 40 | 65
Erosion and Sediment Control Level 3 | regulated impervious developed | 25 | 40 | 77
Erosion and Sediment Control Level 3 | regulated pervious developed | 25 | 40 | 77
Erosion and Sediment Control Level 3 | regulated construction | 25 | 40 | 77
Erosion and Sediment Control Level 3 | nonregulated pervious developed | 25 | 40 | 77
Erosion and Sediment Control Level 3 | nonregulated impervious developed | 25 | 40 | 77
Erosion and Sediment Control on Extractive | regulated extractive | 25 | 40 | 40
Erosion and Sediment Control on Extractive | nonregulated extractive | 25 | 40 | 40
MS4 Permit-Required Stormwater Retrofit | regulated impervious developed | 25 | 35 | 65
MS4 Permit-Required Stormwater Retrofit | nonregulated impervious developed | 25 | 35 | 65
MS4 Permit-Required Stormwater Retrofit | regulated pervious developed | 25 | 35 | 65
MS4 Permit-Required Stormwater Retrofit | nonregulated pervious developed | 25 | 35 | 65
Permeable Pavement w/ Sand, Veg. - A/B soils, no underdrain | regulated pervious developed | 80 | 80 | 85
Permeable Pavement w/ Sand, Veg. - A/B soils, no underdrain | nonregulated impervious developed | 80 | 80 | 85
Permeable Pavement w/ Sand, Veg. - A/B soils, no underdrain | regulated impervious developed | 80 | 80 | 85
Permeable Pavement w/ Sand, Veg. - A/B soils, no underdrain | nonregulated pervious developed | 80 | 80 | 85
Permeable Pavement w/ Sand, Veg. - A/B soils, underdrain | nonregulated pervious developed | 50 | 50 | 70
Permeable Pavement w/ Sand, Veg. - A/B soils, underdrain | regulated impervious developed | 50 | 50 | 70
Permeable Pavement w/ Sand, Veg. - A/B soils, underdrain | regulated pervious developed | 50 | 50 | 70
Permeable Pavement w/ Sand, Veg. - A/B soils, underdrain | nonregulated impervious developed | 50 | 50 | 70
Permeable Pavement w/ Sand, Veg. - C/D soils, underdrain | nonregulated impervious developed | 20 | 20 | 55
Permeable Pavement w/ Sand, Veg. - C/D soils, underdrain | regulated pervious developed | 20 | 20 | 55
Permeable Pavement w/ Sand, Veg. - C/D soils, underdrain | regulated impervious developed | 20 | 20 | 55
Permeable Pavement w/ Sand, Veg. - C/D soils, underdrain | nonregulated pervious developed | 20 | 20 | 55
Permeable Pavement w/o Sand, Veg. - A/B soils, no underdrain | nonregulated impervious developed | 75 | 80 | 85
Permeable Pavement w/o Sand, Veg. - A/B soils, no underdrain | regulated pervious developed | 75 | 80 | 85
Permeable Pavement w/o Sand, Veg. - A/B soils, no underdrain | regulated impervious developed | 75 | 80 | 85
Permeable Pavement w/o Sand, Veg. - A/B soils, no underdrain | nonregulated pervious developed | 75 | 80 | 85
Permeable Pavement w/o Sand, Veg. - A/B soils, underdrain | regulated impervious developed | 45 | 50 | 70
Permeable Pavement w/o Sand, Veg. - A/B soils, underdrain | nonregulated impervious developed | 45 | 50 | 70
Permeable Pavement w/o Sand, Veg. - A/B soils, underdrain | nonregulated pervious developed | 45 | 50 | 70
Permeable Pavement w/o Sand, Veg. - A/B soils, underdrain | regulated pervious developed | 45 | 50 | 70
Permeable Pavement w/o Sand, Veg. - C/D soils, underdrain | nonregulated impervious developed | 10 | 20 | 55
Permeable Pavement w/o Sand, Veg. - C/D soils, underdrain | regulated pervious developed | 10 | 20 | 55
Permeable Pavement w/o Sand, Veg. - C/D soils, underdrain | regulated impervious developed | 10 | 20 | 55
Permeable Pavement w/o Sand, Veg. - C/D soils, underdrain | nonregulated pervious developed | 10 | 20 | 55
Stormwater Management by Era 1985 to 2002 MD | nonregulated pervious developed | 17 | 30 | 40
Stormwater Management by Era 1985 to 2002 MD | regulated impervious developed | 17 | 30 | 40
Stormwater Management by Era 1985 to 2002 MD | regulated pervious developed | 17 | 30 | 40
Stormwater Management by Era 1985 to 2002 MD | nonregulated impervious developed | 17 | 30 | 40
Stormwater Management by Era 2002 to 2010 MD | regulated impervious developed | 30 | 40 | 80
Stormwater Management by Era 2002 to 2010 MD | regulated pervious developed | 30 | 40 | 80
Stormwater Management by Era 2002 to 2010 MD | nonregulated pervious developed | 30 | 40 | 80
Stormwater Management by Era 2002 to 2010 MD | nonregulated impervious developed | 30 | 40 | 80
Street Sweeping 25 times a year-acres (formerly called Street Sweeping Mechanical Monthly) | regulated impervious developed | 3 | 3 | 9
Street Sweeping 25 times a year-acres (formerly called Street Sweeping Mechanical Monthly) | nonregulated impervious developed | 3 | 3 | 9
Urban Filter Strip Runoff Reduction | nonregulated pervious developed | 20 | 54 | 56
Urban Filter Strip Runoff Reduction | regulated pervious developed | 20 | 54 | 56
Urban Filter Strip Runoff Reduction | regulated impervious developed | 20 | 54 | 56
Urban Filter Strip Runoff Reduction | nonregulated impervious developed | 20 | 54 | 56
Urban Filter Strip Storwater Treatment | nonregulated impervious developed | 0 | 0 | 22
Urban Filter Strip Storwater Treatment | regulated impervious developed | 0 | 0 | 22
Urban Filter Strip Storwater Treatment | nonregulated pervious developed | 0 | 0 | 22
Urban Filter Strip Storwater Treatment | regulated pervious developed | 0 | 0 | 22
Urban Filtering Practices | nonregulated pervious developed | 40 | 60 | 80
Urban Filtering Practices | regulated pervious developed | 40 | 60 | 80
Urban Filtering Practices | regulated impervious developed | 40 | 60 | 80
Urban Filtering Practices | nonregulated impervious developed | 40 | 60 | 80
Urban Forest Buffers | regulated pervious developed | 25 | 50 | 50
Urban Forest Buffers | regulated impervious developed | 25 | 50 | 50
Urban Forest Buffers | nonregulated impervious developed | 25 | 50 | 50
Urban Forest Buffers | nonregulated pervious developed | 25 | 50 | 50
Urban Infiltration Practices w/ Sand, Veg. - A/B soils, no underdrain | regulated pervious developed | 85 | 85 | 95
Urban Infiltration Practices w/ Sand, Veg. - A/B soils, no underdrain | nonregulated impervious developed | 85 | 85 | 95
Urban Infiltration Practices w/ Sand, Veg. - A/B soils, no underdrain | nonregulated pervious developed | 85 | 85 | 95
Urban Infiltration Practices w/ Sand, Veg. - A/B soils, no underdrain | regulated impervious developed | 85 | 85 | 95
Urban Infiltration Practices w/o Sand, Veg. - A/B soils, no underdrain | nonregulated impervious developed | 80 | 85 | 95
Urban Infiltration Practices w/o Sand, Veg. - A/B soils, no underdrain | nonregulated pervious developed | 80 | 85 | 95
Urban Infiltration Practices w/o Sand, Veg. - A/B soils, no underdrain | regulated pervious developed | 80 | 85 | 95
Urban Infiltration Practices w/o Sand, Veg. - A/B soils, no underdrain | regulated impervious developed | 80 | 85 | 95
Urban Nutrient Management Maryland Commercial Applicators | nonregulated pervious developed | 9 | 0 | 0
Urban Nutrient Management Maryland Commercial Applicators | regulated pervious developed | 9 | 0 | 0
Urban Nutrient Management Maryland Commercial Applicators | regulated construction | 9 | 0 | 0
Urban Nutrient Management Maryland DIY | nonregulated pervious developed | 4.5 | 0 | 0
Urban Nutrient Management Maryland DIY | regulated construction | 4.5 | 0 | 0
Urban Nutrient Management Maryland DIY | regulated pervious developed | 4.5 | 0 | 0
Urban Nutrient Management Plan | nonregulated pervious developed | 9 | 4.5 | 0
Urban Nutrient Management Plan | regulated pervious developed | 9 | 4.5 | 0
Urban Nutrient Management Plan | regulated construction | 9 | 4.5 | 0
Urban Nutrient Management Plan High Risk Lawn | nonregulated pervious developed | 20 | 10 | 0
Urban Nutrient Management Plan High Risk Lawn | regulated construction | 20 | 10 | 0
Urban Nutrient Management Plan High Risk Lawn | regulated pervious developed | 20 | 10 | 0
Urban Nutrient Management Plan Low Risk Lawn | nonregulated pervious developed | 6 | 3 | 0
Urban Nutrient Management Plan Low Risk Lawn | regulated pervious developed | 6 | 3 | 0
Urban Nutrient Management Plan Low Risk Lawn | regulated construction | 6 | 3 | 0
Vegetated Open Channels - A/B soils, no underdrain | nonregulated impervious developed | 45 | 45 | 70
Vegetated Open Channels - A/B soils, no underdrain | nonregulated pervious developed | 45 | 45 | 70
Vegetated Open Channels - A/B soils, no underdrain | regulated pervious developed | 45 | 45 | 70
Vegetated Open Channels - A/B soils, no underdrain | regulated impervious developed | 45 | 45 | 70
Vegetated Open Channels - C/D soils, no underdrain | nonregulated pervious developed | 10 | 10 | 50
Vegetated Open Channels - C/D soils, no underdrain | nonregulated impervious developed | 10 | 10 | 50
Vegetated Open Channels - C/D soils, no underdrain | regulated impervious developed | 10 | 10 | 50
Vegetated Open Channels - C/D soils, no underdrain | regulated pervious developed | 10 | 10 | 50
Wet Ponds and Wetlands | nonregulated impervious developed | 20 | 45 | 60
Wet Ponds and Wetlands | nonregulated pervious developed | 20 | 45 | 60
Wet Ponds and Wetlands | regulated pervious developed | 20 | 45 | 60
Wet Ponds and Wetlands | regulated impervious developed | 20 | 45 | 60

## Bioretention & Rain Garden
Drainage Area to practice (square feet) | Target Storage (cf) | Surface Area of practice (sf) | Soil Media Depth (inches) [Soil Media Depth = inches of media excluding gravel x media porosity] | Runoff Storage | RT
| 0 |  |  | 0 | #DIV/0!
| 0 |  |  | 0 | #DIV/0!
| 0 |  |  | 0 | #DIV/0!
| 0 |  |  | 0 | #DIV/0!
| 0 |  |  | 0 | #DIV/0!
| 0 |  |  | 0 | #DIV/0!
| 0 |  |  | 0 | #DIV/0!
| 0 |  |  | 0 | #DIV/0!
| 0 |  |  | 0 | #DIV/0!
| 0 |  |  | 0 | #DIV/0!
| 0 |  |  | 0 | #DIV/0!
| 0 |  |  | 0 | #DIV/0!
| 0 |  |  | 0 | #DIV/0!
| 0 |  |  | 0 | #DIV/0!
| 0 |  |  | 0 | #DIV/0!
| 0 |  |  | 0 | #DIV/0!
| 0 |  |  | 0 | #DIV/0!

## grass buffer (hidden)
Project Type | Type of Location | Neighborhood | Address | Latitude & Longitude | Description | Status | Considerations | Cost Estimation | Project Area (acres) | Drainage Area (acres) | Estimated Imperv. Reduction (ac) | TSS reduct. (lb/yr) | TP reduct. | TN reduct. | comments
[11 empty] | n/a | #REF! | #REF! | #REF! | Treated as landuse change from urban impervious to urban pervious
[11 empty] | 0.98714 | #REF! | #REF! | #REF!
[11 empty] | 0.15 | #REF! | #REF! | #REF!
[11 empty] | 0.98714 | #REF! | #REF! | #REF!
[11 empty] | 0.52998 | #REF! | #REF! | #REF!
TOTAL | [11 empty] | #REF! | #REF! | #REF!

## Permeable Pavement
Permeable Pavement Area (acres) | Impervious Area Draining to permeable pavement (acres) | Gravel Reservoir Depth (inch) - assume 12 inches w/o info | Depth of storage in pavement (inches) | Total Contributing Area (acres) | Ratio | RT
0 | 0 | 0 | 0 | 0 | #DIV/0! | #DIV/0!
|  |  | 0 | 0 | #DIV/0! | #DIV/0!
|  |  | 0 | 0 | #DIV/0! | #DIV/0!
|  |  | 0 | 0 | #DIV/0! | #DIV/0!
|  |  | 0 | 0 | #DIV/0! | #DIV/0!
|  |  | 0 | 0 | #DIV/0! | #DIV/0!
|  |  | 0 | 0 | #DIV/0! | #DIV/0!
|  |  | 0 | 0 | #DIV/0! | #DIV/0!
|  |  | 0 | 0 | #DIV/0! | #DIV/0!
|  |  | 0 | 0 | #DIV/0! | #DIV/0!
|  |  | 0 | 0 | #DIV/0! | #DIV/0!
|  |  | 0 | 0 | #DIV/0! | #DIV/0!
|  |  | 0 | 0 | #DIV/0! | #DIV/0!
|  |  | 0 | 0 | #DIV/0! | #DIV/0!
|  |  | 0 | 0 | #DIV/0! | #DIV/0!
|  |  | 0 | 0 | #DIV/0! | #DIV/0!
|  |  | 0 | 0 | #DIV/0! | #DIV/0!
|  |  | 0 | 0 | #DIV/0! | #DIV/0!
|  |  | 0 | 0 | #DIV/0! | #DIV/0!

## Erosion and Sediment Control (hidden)
Project Type | Type of Location | Neighborhood | Address | Latitude & Longitude | Description | Status | Considerations | Cost Estimation | Unit | Project Area (acres) | Drainage Area (acres) | Acres Treated | TN reduced (lbs/yr) | TP reduced (lbs/yr) | TSS reduced (lbs/yr)
EandS | CSX | [10 empty] | 0 | 0 | 0 | 0
EandS | Park Property | [10 empty] | 0 | 0 | 0 | 0
TOTAL | [12 empty] | 0 | 0 | 0

## Rain Barrel
Drainage Area (sq ft) | Target Storage (cf) | Rain Barrel Capacity (gal) | Rain Barrel Capacity (cf) | RT (in)
| 0 |  | 0 | #DIV/0!

## RR and ST
If needed, assume porosity of filter median is 0.3
Surface area of practice (ac) | Impervious Area in Drainage Area (ac) | Ponding Depth (feet) = feet of surface volume storage + (feet of filter media x media porosity) | Runoff storage volume (ac. Ft.) | RT
|  |  | 0 | #DIV/0!
|  |  | 0 | #DIV/0!
|  |  | 0 | #DIV/0!
|  |  | 0 | #DIV/0!
|  |  | 0 | #DIV/0!
|  |  | 0 | #DIV/0!
|  |  | 0 | #DIV/0!
|  |  | 0 | #DIV/0!
|  |  | 0 | #DIV/0!
|  |  | 0 | #DIV/0!
|  |  | 0 | #DIV/0!
|  |  | 0 | #DIV/0!
|  |  | 0 | #DIV/0!
|  |  | 0 | #DIV/0!
|  |  | 0 | #DIV/0!
|  |  | 0 | #DIV/0!
|  |  | 0 | #DIV/0!
|  |  | 0 | #DIV/0!
|  |  | 0 | #DIV/0!
|  |  | 0 | #DIV/0!
|  |  | 0 | #DIV/0!
|  |  | 0 | #DIV/0!
|  |  | 0 | #DIV/0!
|  |  | 0 | #DIV/0!